## EN
單相輸入導軌電源
Model |  | New Generation AC-DC 1Ø Input DIN Rail |  |  |  | Old Generation AC-DC 1Ø Input DIN Rail
|  | XDR High-End Flagship Ultra Slim & High Reliability DIN Rail |  |  | XDR-E Cost-Effective Ultra Slim DIN Rail | SDR High Performance DIN Rail | NDR Mid-Grade DIN Rail | EDR Low-Grade DIN Rail
Vin |  | 85~305Vac |  |  | 85~264Vac | 88~264Vac | 90~264Vac
Inrush Current |  | <10A / 230Vac |  |  | < 30A~35A / 230Vac (by model) | <50A~80A / 230Vac (by model) | <40A / 230Vac
Vout |  | 12V, 24V, 36V, 48V (XDR-960 without 12V) |  |  | 12V, 24V, 36V, 48V (XDR-960E without 12V) | 12V, 24V, 48V (SDR-240~960 without 12V) | 12V, 24V, 48V (NDR-240/480 without 12V) | 12V, 24V, 48V (EDR-150 without 12V/48V)
Output Wattage |  | 75W / 120W / 240W / 480W / 960W 200% peak power 600% peak current |  |  | 75W / 120W / 150W / 240W / 480W / 960W | 75W / 120W / 240W / 480W / 960W 130% peak power | 75W / 120W / 240W / 480W | 75W / 120W / 150W
Efficiency |  | 89% ~ 96% (by model) |  |  |  | 88.5% ~ 94% (by model) | 85.5% ~ 92.5% (by model) | 85% ~ 88.5% (by model)
Parallel Function |  | 3840W (3+1) (XDR-240~960) |  |  | 3840W (3+1) (XDR-480E/960E) | 3840W (3+1) (SDR-480/960) | N/A
Communication |  | MODbus ( XDR-240~960 ) |  |  | N/A | N/A | N/A
DC OK Relay Contact |  | V |  |  |  | V | N/A
Remote Control |  | V ( XDR-240~960 ) |  |  | N/A | N/A | N/A
ORing FET |  | V ( XDR-120~960 ) |  |  | N/A | N/A | N/A
Operating Temp. |  | -40~+85°C ( >+60°C derating) |  |  | -40~+70°C (>+50°C derating) | -30~+70°C (>+50°C derating) | -20~+70°C (>+50°C derating) | -20~+60°C (>+50°C derating)
OVC Level |  | OVC III |  |  |  | N/A
PCB Conformal Coating |  | V |  |  | N/A | N/A
Safety Certification |  | CB / TUV / UL / RCM / BSMI / CCC BIS / EAC / KC / CE / UKCA DNV / C1D2 / SEMI47 (BIS/KC certified , no stock by request) |  |  | CB / TUV / UL / RCM / BSMI / CCC BIS / EAC / KC / CE / UKCA (BIS/KC certified , no stock by request) | CB / TUV / UL / RCM / EAC / CE / UKCA BSMI (SDR-120~960) KC (SDR-960) | CB / TUV / UL / RCM / EAC / CE / UKCA BSMI (NDR-480) BIS (NDR-240/480) | CB / TUV / UL / RCM / EAC / CE / UKCA BSMI (EDR-120/150) BIS (EDR-120)
|  | 62368-1 + 61010-1 + 61558-1 |  |  |  | 62368-1
EMC | EMI | EN55032 Class B |  |  |  | EN55032 Class B |  | EN55032 Class A
| ESD | Contact ± 8KV Air ± 15KV |  |  | Contact ± 4KV Air ± 8KV | Contact ± 4KV Air ± 8KV
Dimension (W x H x D) | 75W | 30 x 125.2 x 116 mm (-23%) |  |  |  | 32 x 125.2 x 102 mm
| 120W | 30 x 125.2 x 116 mm (-23%) |  |  |  | 40 x 125.2 x 113.5 mm
| 150W | - |  |  | 30 x 125.2 x 116 mm (-23%) | - |  | 40 x 125.2 x 113.5 mm
| 240W | 40 x 125.2 x 116 mm (-35%) |  |  |  | 63 x 125.2 x 113.5 mm |  | -
| 480W | 48 x 125.2 x 125 mm (-45%) |  |  |  | 85.5 x 125.2 x 128.5 mm |  | -
| 960W | 96 x 125.2 x 132 mm (-23%) |  |  |  | 110 x 125.2 x 150 mm | -
Terminal Block Type |  | Screw Terminal | Push In | Lever Actuated | Screw Terminal | Screw Terminal
Warranty |  | 5 Years |  |  | 3 Years | 3 Years |  | 2 Years
※ XDR is the flagship model, while XDR-E is the cost-effective model. ※ XDR-E can replace SDR / NDR / EDR. For higher specification requirements, advanced communication interfaces, marine/semi-conductor/explosion-proof safety certifications, alternative wiring methods, and a 5-year warranty, it is recommended to choose the flagship model-XDR. ※ Compared to SDR / NDR / EDR, XDR / XDR-E offers superior specifications, more comprehensive safety certifications, a more compact size, a wider selection of terminal blocks, and a longer warranty. For new projects, please adopt the XDR / XDR-E series.