## EN
三相輸入導軌電源
Model |  | New Generation AC-DC 3Ø Input DIN Rail |  |  | Old Generation AC-DC 3Ø Input DIN Rail
|  | XTR Ultra Slim & High Reliability DIN Rail |  |  | TDR High Performance DIN Rail
Vin |  | 320 ~ 600Vac |  |  | 340 ~ 550Vac
Inrush Current |  | 10A / 400Vac |  |  | 50~60A / 400Vac (by model)
Vout |  | 12V, 24V, 36V, 48V (XTR-960 without 12V) |  |  | 24V, 48V
Output Wattage |  | 240W / 480W / 960W 150%~200% peak power (by model) |  |  | 240W / 480W / 960W 130% peak power
Efficiency |  | 92% ~ 96% (by model) |  |  | 92% ~ 94.5% (by model)
Parallel Function |  | 3840W (3+1) (XTR-480 / 960) |  |  | 3840W (3+1) (TDR-960)
DC OK Relay Contact |  | V |  |  | V (TDR-240 / 960)
ORing FET |  | V (XTR-480 / 960) |  |  | N/A
Operating Temp. |  | -40~+85℃ ( >+60°C derating) |  |  | -30~+70℃ ( >+50°C derating)
OVC Level |  | OVC III |  |  | N/A
PCB Conformal Coating |  | V |  |  | N/A
Safety Certification |  | CB / TUV / UL / RCM / BSMI / CCC BIS / EAC / KC / CE / UKCA DNV / C1D2 / SEMI47 ( BIS/KC certified , no stock by request) |  |  | UL / RCM / EAC / CE / UKCA BIS (TDR-240 / 480) TUV (TDR-240)
|  | 62368-1 + 61010-1 + 61558-1 |  |  | 62368-1
EMC | EMI | EN55032 Class B |  |  | EN55032 Class B
| ESD | Contact ± 8KV Air ± 15KV |  |  | Contact ± 4KV Air ± 8KV
Dimension (W x H x D) | 240W | 48 x 125.2 x 125 mm (-16%) |  |  | 63 x 125.2 x 113.5 mm
| 480W | 63 x 125.2 x 125 mm (-28%) |  |  | 85.5 x 125.2 x 128.5 mm
| 960W | 96 x 125.2 x 132 mm (-23%) |  |  | 110 x 125.2 x 150 mm
Terminal Block Type |  | Screw Terminal | Push In | Lever Actuated | Screw Terminal
Warranty |  | 5 Years |  |  | 3 Years
※ The new XTR series outperforms the TDR series with enhanced features, better safety certifications, a more compact design, versatile terminal options, and an extended warranty. For new projects, please adopt the XTR series.